## Open Interface III BOM 20250413
Reference	Value	Datasheet	Footprint	Qty	DNP
C1,C4,C8,C17,C18,C22,C23,C31,C32,C33,C53,C54,C60,C61,C78,C80	22p	~	Capacitor_SMD:C_1206_3216Metric_Pad1.33x1.80mm_HandSolder	16
C2,C3,C5,C9,C44,C45,C47,C49,C83,C84,C85,C86	4.7n	~	Capacitor_SMD:C_1206_3216Metric_Pad1.33x1.80mm_HandSolder	12
C6,C7,C10,C11,C12,C13,C14,C15,C16,C24,C25,C26,C34,C35,C37,C38,C39,C42,C46,C48,C50,C52,C63	100n	~	Capacitor_SMD:C_1206_3216Metric_Pad1.33x1.80mm_HandSolder	23
C19,C20	27p	~	Capacitor_SMD:C_1206_3216Metric_Pad1.33x1.80mm_HandSolder	2
C21,C76	4.7u	~	Capacitor_SMD:CP_Elec_4x5.4	2
C27,C28	100p	~	Capacitor_SMD:C_1206_3216Metric_Pad1.33x1.80mm_HandSolder	2
C29,C30	10n	~	Capacitor_SMD:C_1206_3216Metric_Pad1.33x1.80mm_HandSolder	2
C36	100u	~	Capacitor_SMD:CP_Elec_8x10	1
C40,C41,C59,C62,C65,C66,C69,C73,C77,C79,C87	10u	~	-- mixed values --	11
C43	1000u	~	Capacitor_SMD:CP_Elec_8x10.5	1
C51,C55,C56,C57,C58,C67,C71,C72,C75,C81,C82	1u	~	Capacitor_SMD:CP_Elec_5x5.4	11
C64	47u	~	Capacitor_SMD:CP_Elec_6.3x5.8	1
C68,C74	1n	~	Capacitor_SMD:C_1206_3216Metric_Pad1.33x1.80mm_HandSolder	2
C70	68n	~	Capacitor_SMD:C_1206_3216Metric_Pad1.33x1.80mm_HandSolder	1
D1,D2,D3,D9,D10,D11,D12,D13,D14,D15,D16,D17,D18,D22,D25,D30,D31,D32,D33,D34,D35,D36	1N4148	https://assets.nexperia.com/documents/data-sheet/1N4148_1N4448.pdf	Diode_SMD:D_SOD-523	22
D4,D5	LED	~	MyFootprints:2-pin JST LED	2
D6,D7,D8	SK38	https://diotec.com/request/datasheet/sk32.pdf	Diode_SMD:D_SMB	3
D19,D20	Orange	~	MyFootprints:2-pin JST LED	2
D21,D23,D24	Green	~	MyFootprints:2-pin JST LED	3
D26,D27,D28,D29	D_Zener	~	Package_TO_SOT_SMD:SOT-23_Handsoldering	4
J1	ICSP	~	MyFootprints:2x3_ISP_header	1
J2	USB_B	~	MyFootprints:USB_B_OST_USB-B1HSxx_Horizontal	1
J3	Paddle In	~	MyFootprints:3,5mm Jack Panel Socket 3-pole Switch large	1
J4	USB Internal Conn	~	Connector_PinHeader_2.54mm:PinHeader_2x02_P2.54mm_Vertical	1
J5	DB25_Receptacle_MountingHoles	~	Connector_Dsub:DSUB-25_Female_Horizontal_P2.77x2.84mm_EdgePinOffset4.94mm_Housed_MountingHolesOffset4.94mm	1
J6	Micro_SD_Card_Det2	https://www.hirose.com/en/product/document?clcode=&productname=&series=DM3&documenttype=Catalog&lang=en&documentid=D49662_en	Connector_Card:microSD_HC_Hirose_DM3AT-SF-PEJM5	1
J7	Barrel_Jack_Switch	~	MyFootprints:BarrelJack_Horizontal	1
J8	Conn_02x04_Odd_Even	~	Connector_PinHeader_2.54mm:PinHeader_2x04_P2.54mm_Vertical	1
J9	Mic In	~	MyFootprints:3,5mm Jack Panel Socket 3-pole Switch large	1
J10	UART	~	Connector_PinHeader_2.54mm:PinHeader_1x03_P2.54mm_Vertical	1
J11	HDMI_A	https://en.wikipedia.org/wiki/HDMI	MyFootprints:HDMI_A_Kycon_KDMIX-SL1-NS-WS-B15_VerticalRightAngle	1
JP1	Self Reset On	~	Connector_PinHeader_2.54mm:PinHeader_1x02_P2.54mm_Vertical	1
JP2	Auro Reset On	~	Connector_PinHeader_2.54mm:PinHeader_1x02_P2.54mm_Vertical	1
JP4	AGND-GND	~	Connector_PinHeader_2.54mm:PinHeader_1x02_P2.54mm_Vertical	1
JP7	DC to Mic	~	Connector_PinHeader_2.54mm:PinHeader_1x02_P2.54mm_Vertical	1
K1,K2,K3	G5V-1	http://omronfs.omron.com/en_US/ecb/products/pdf/en-g5v_1.pdf	Relay_THT:Relay_SPDT_Omron_G5V-1	3
L1,L4,L6,L7,L8,L11,L12,L13,L14,L15,L16,L17,L19,L20,L21,L23,L28,L29,L30,L31	10uH	~	Inductor_SMD:L_1206_3216Metric_Pad1.22x1.90mm_HandSolder	20
L2,L3,L5,L9,L10,L18,L22,L26,L27	L	~	Inductor_SMD:L_1206_3216Metric_Pad1.22x1.90mm_HandSolder	9
L24,L25	100uH	~	Inductor_SMD:L_1206_3216Metric_Pad1.22x1.90mm_HandSolder	2
Q1	BC856BDW1	http://www.onsemi.com/pub_link/Collateral/BC856BDW1T1-D.PDF	Package_TO_SOT_SMD:SOT-363_SC-70-6_Handsoldering	1
Q2	BSS84	http://assets.nexperia.com/documents/data-sheet/BSS84.pdf	Package_TO_SOT_SMD:SOT-23	1
Q3,Q4,Q5	BC817	https://www.onsemi.com/pub/Collateral/BC818-D.pdf	Package_TO_SOT_SMD:SOT-23-3	3
Q6	BC856B	https://www.onsemi.com/pub/Collateral/BC860-D.pdf	Package_TO_SOT_SMD:SOT-23-3	1
R1,R3,R4,R5,R65,R66	220R	~	Resistor_SMD:R_1206_3216Metric_Pad1.30x1.75mm_HandSolder	6
R2,R18,R81	1M	~	Resistor_SMD:R_1206_3216Metric_Pad1.30x1.75mm_HandSolder	3
R6,R11,R26,R28,R34,R35,R38,R39,R43,R45,R83,RV1,RV2,RV5	10k	~	-- mixed values --	14
R7,R40,R50,R57,R58,R72,R74	15k	~	Resistor_SMD:R_1206_3216Metric_Pad1.30x1.75mm_HandSolder	7
R8,R9,R10,R16,R17,R20,R22,R23,R24,R25,R41,R42,R44,R48,R49,R51,R56,R73,R84,R85	1k5	~	Resistor_SMD:R_1206_3216Metric_Pad1.30x1.75mm_HandSolder	20
R12,R13,R14,R15	24R	~	Resistor_SMD:R_1206_3216Metric_Pad1.30x1.75mm_HandSolder	4
R19,R21,R46,R47,R59,R60,R67,R71	27R	~	Resistor_SMD:R_1206_3216Metric_Pad1.30x1.75mm_HandSolder	8
R27,R33,R63,R68,R76,R77,R78,R82	4k7	~	Resistor_SMD:R_1206_3216Metric_Pad1.30x1.75mm_HandSolder	8
R29,R30,R36,R37,R53,R54,R55,R61,R62,R70,R79	470R	~	Resistor_SMD:R_1206_3216Metric_Pad1.30x1.75mm_HandSolder	11
R31	1k6	~	Resistor_SMD:R_1206_3216Metric_Pad1.30x1.75mm_HandSolder	1
R32,R64,R80	1k	~	Resistor_SMD:R_1206_3216Metric_Pad1.30x1.75mm_HandSolder	3
R52,R69,R75	100k	~	Resistor_SMD:R_1206_3216Metric_Pad1.30x1.75mm_HandSolder	3
RV3	18VDC	~	Varistor:RV_Disc_D12mm_W3.9mm_P7.5mm	1
RV4	10k log	~	MyFootprints:3-pin JST Potentiometer	1
SW1	RotaryEncoder	~	MyFootprints:3-pin JST Rotary Encoder	1
T1,T2	Transformer_1P_1S	~	MyFootprints:Audio Transformer Bourns SM-LP-5001	2
U1	Reset		MyFootprints:2-pin JST Switch	1
U2	ATmega2560-16A	http://ww1.microchip.com/downloads/en/DeviceDoc/Atmel-2549-8-bit-AVR-Microcontroller-ATmega640-1280-1281-2560-2561_datasheet.pdf	Package_QFP:TQFP-100_14x14mm_P0.5mm	1
U3	NUP4202	http://www.onsemi.com/pub_link/Collateral/NUP4202W1-D.PDF	Package_TO_SOT_SMD:SOT-363_SC-70-6	1
U4	ADUM4160	https://www.analog.com/media/en/technical-documentation/data-sheets/ADuM4160.pdf	Package_SO:SOIC-16W_7.5x10.3mm_P1.27mm	1
U5	TUSB2046B	http://www.ti.com/lit/ds/symlink/tusb2036.pdf	Package_QFP:LQFP-32_7x7mm_P0.8mm	1
U6,U18	FT232RL	https://www.ftdichip.com/Support/Documents/DataSheets/ICs/DS_FT232R.pdf	Package_SO:SSOP-28_5.3x10.2mm_P0.65mm	2
U7	LCD_HD44780		MyFootprints:2 x 6-pin JST LCD HD44780 Stacked	1
U8	USR-ES1 W5500	https://www.pusr.com/download/ES1/USR-ES1-EN-V1.0.pdf	MyFootprints:USR-ES1 W5500	1
U9	Set		MyFootprints:2-pin JST Switch	1
U10	M1		MyFootprints:2-pin JST Switch	1
U11	M2		MyFootprints:2-pin JST Switch	1
U12	Mode		MyFootprints:2-pin JST Switch	1
U13,U14	LSF0102	https://www.ti.com/lit/ds/symlink/lsf0102.pdf?ts=1744380914413&ref_url=https%253A%252F%252Fwww.ti.com%252Fproduct%252FLSF0102%253Futm_source%253Dgoogle%2526utm_medium%253Dcpc%2526utm_campaign%253Dasc-int-null-44700045788370281_prodfolderdynamic-cpc-pf-google-eu_en_int%2526utm_content%253Dprodfolddynamic%2526ds_k%253DDYNAMIC+SEARCH+ADS%2526DCM%253Dyes%2526gad_source%253D1%2526gclid%253DCjwKCAjw--K_BhB5EiwAuwYoyp2tq4pzPrGw2maMQBn82WAxbIoiy-esTjdS71tpEycDsC-4pGJqlxoCSMoQAvD_BwE%2526gclsrc%253Daw.ds	Package_TO_SOT_SMD:SOT-23W_Handsoldering	2
U15	LM2576HVS-5	http://www.ti.com/lit/ds/symlink/lm2576.pdf	Package_TO_SOT_SMD:TO-263-5_TabPin3	1
U16	L78L33_SOT89	http://www.st.com/content/ccc/resource/technical/document/datasheet/15/55/e5/aa/23/5b/43/fd/CD00000446.pdf/files/CD00000446.pdf/jcr:content/translations/en.CD00000446.pdf	Package_TO_SOT_SMD:SOT-89-3_Handsoldering	1
U17	ULN2803A	http://www.ti.com/lit/ds/symlink/uln2803a.pdf	MyFootprints:DIP-18_W7.62mm w socket	1
U19	MAX232	http://www.ti.com/lit/ds/symlink/max232.pdf	Package_SO:SOIC-16_3.9x9.9mm_P1.27mm	1
U20	Vol -		MyFootprints:2-pin JST Switch	1
U21	Vol +		MyFootprints:2-pin JST Switch	1
U22	Mute		MyFootprints:2-pin JST Switch	1
U23	PCM2904	https://www.ti.com/lit/ds/symlink/pcm2904.pdf?ts=1744458087246&ref_url=https%253A%252F%252Fwww.ti.com%252Fproduct%252FPCM2904	Package_SO:SSOP-28_5.3x10.2mm_P0.65mm	1
U24,U25	2 x RCA Jack		MyFootprints:pro-signal PSG01550 Dual 2× RCA Phono SocketRight Angle PCB	2
Y1	16MHz	~	Crystal:Crystal_SMD_HC49-SD	1
Y2	6MHz	~	Crystal:Crystal_SMD_HC49-SD	1
Y3	12 MHz	~	Crystal:Crystal_SMD_HC49-SD	1